## Sheet1
Phase ID | Phase Name | Description | Parameter 1 | Parameter 2 | Parameter 3 | Parameter 4 | Parameter 5 | Parameter 6 | Parameter 7 | Parameter 8 | Parameter 9 | Parameter 10
11 | MM_DoseDIW | Dose Hot Water to Mixer | Setpoint (kg)
13 | MM_Turbine | Agitator or Turbine | On/Off | Speed (RPM)
14 | MM_Heating | Heat Main Mixer or PreMixer | Temperature Setpoint (°C) | Deadband | On/Off
16 | MM_WaitTime | Wait Mixing Time | Time Setpoint (Sec)
17 | MM_Transfer (Edit) | Transfer from Premix to Main Mixer | Mode 1=ON / 2= OFF | MSG Code 1=Open / 2=Close | Transfer from Premixer No. (1 = PM_01 4th Floor , 2 = PM_02 3rd Floor)
19 | MM_AddPreweight | Add Preweight Material to Mixer | Material ID | Number of Partial | Index
20 | MM_TempCheck | Check Mixer Temperature | Code | SP | Deadband | Code 1(Hi) 2(Low) 3(Between)
21 | MM_PipePriming | Fill Water Into Discharge Pipe | Setpoint (kg) | Timer (Sec)
22 | MM_OperMSG | Interface With Operator | Code | Ans. (Yes=1 , No=2) | Number of Partial | Material ID NO.1 | Material ID NO.2 | Material ID NO.3 | Code
23 | MM_Scraper | Scraper | On/Off | Speed (RPM) |  |  |  |  | 2 =
24 | MM_Shear | Recirculation with Shear Pump | On/Off | Speed (RPM) | Mode 1=Cooling / 2=Bypass
25 | MM_Bulk_Check | Check Volume of Bulk | Volume (cm)
26 | MM_Cooling_Plate | Cooldown Base at Cool Plate | Temperature Setpoint (°C) | Deadband | On/Off | Mode 1=Cooling / 2=Bypass
27 | MM_Cooling (Add) | Cool Main Mixer or PreMixer | Temperature Setpoint (°C) | Deadband | On/Off
28 | MM_DrainJack (Add) | Drain Jacket | Time Setpoint (Sec)
29 | MM_INLINE_DOSING | Dosing with Shear Pump | On/Off
30 | MM_CHECK_READY | Check Ready for Mixing
101 | PM_01_DoseDIW | Dose Hot Water to PreMixer | Setpoint (kg)
103 | PM_01_Turbine | Agitator or Turbine | On/Off | Speed (RPM)
104 | PM_01_Heating | Heat PreMixer | Temperature Setpoint (°C) | Deadband | On/Off
106 | PM_01_WaitTime | Wait Mixing Time | Time Setpoint (Sec)
107 | PM_01_TransferReady | Transfer to Storage | None | None
109 | PM_01_AddPreweight | Add Preweight Material to Mixer | Material ID | Number of Partial | Index
110 | PM_01_TempCheck | Check Mixer Temperature | Code | SP | Deadband | Code 1(Hi) 2(Low) 3(Between)
111 | PM_01_OperMSG | Interface With Operator | Code | Ans. (Yes=1 , No=2) | Number of Partial | Material ID NO.1 | Material ID NO.2 | Material ID NO.3 | Code
112 | PM_01_Scraper (Add) | Scraper | On/Off | Speed (RPM) |  |  |  |  | 2=
113 | PM_CHECK_READY | Check Ready for Mixing
151 | PM_02_DoseDIW | Dose Hot Water to PreMixer | Setpoint (kg)
153 | PM_02_Turbine | Agitator or Turbine | On/Off | Speed (RPM)
154 | PM_02_Heating | Heat PreMixer | Temperature Setpoint (°C) | Deadband | On/Off
156 | PM_02_WaitTime | Wait Mixing Time | Time Setpoint (Sec)
157 | PM_02_TransferReady | Transfer to Storage | None | None
159 | PM_02_AddPreweight | Add Preweight Material to Mixer | Material ID | Number of Partial | Index
160 | PM_02_TempCheck | Check Mixer Temperature | Code | SP | Deadband | Code 1(Hi) 2(Low) 3(Between)
161 | PM_02_OperMSG | Interface With Operator | Code | Ans. (Yes=1 , No=2) | Number of Partial | Material ID NO.1 | Material ID NO.2 | Material ID NO.3 | Code
162 | PM_02_Scraper (Add) | Scraper | On/Off | Speed (RPM) |  |  |  |  | 2=
201 | ST_Flush | Flush with DIW | Setpoint (kg)
203 | ST_Turbine | Agitator or Turbine | On/Off | Speed (RPM)
206 | ST_WaitTime | Wait Mixing Time | Time Setpoint (Sec)
209 | ST_AddPreweight | Add Preweight Material to Mixer | Material ID | Number of Partial | Index
210 | ST_TempCheck | Check Mixer Temperature | Code | SP | Deadband | Code 1(Hi) 2(Low) 3(Between)
211 | ST_QC_TeST | QC Test Mixed Product | Turbine Speed | Scrapper Speed | Timer SP
212 | ST_Transfer | Transfer MainMixer and PreMixer To StorageTank | Hi Shear Speed | Main Mixer Pump Speed | Pre Mixer Pump Speed | Mode 1=Cooling / 2=Bypass | Select Storage
213 | ST_Transfer_RE | Transfer MainMixer To StorageTank | Mode | Lobe Pump Speed
214 | ST_Base_Check | Check Volume of Base | Volume (cm)
215 | ST_Bulk_Check | Check Volume of Bulk | Volume (cm)
216 | ST_Cooling_Plate | Cooldown Base | Temperature Setpoint (°C) | Deadband | On/Off
217 | ST_OperMSG | Interface With Operator | Code | Ans. (Yes=1 , No=2) | Number of Partial | Material ID NO.1 | Material ID NO.2 | Material ID NO.3 | Code
218 | ST_Shear (Add) | Recirculation with Shear Pump | On/Off | Speed (RPM) | Mode 1=Cooling / 2=Bypass
219 | ST_INLINE_DOSING | Dosing with Shear Pump | On/Off
220 | ST_ADD_T001 | Dosin DD | Setpoint (kg) | [5 empty] | 2 =
221 | ST_ADD_T002 | Dosing EMAL | Setpoint (kg)
301 | SP_01_DoseDIW | Dose Hot Water to Mixer | Setpoint (kg)
302 | SP_01_Turbine | Agitator or Turbine | On/Off | Speed (RPM)
303 | SP_01_WaitTime | Wait Mixing Time | Time Setpoint (Sec)
304 | SP_01_AddPreweight | Add Preweight Material to Mixer | Material ID | Number of Partial | Index
305 | SP_01_OperMSG | Interface With Operator | Code | Ans. (Yes=1 , No=2) | Number of Partial | Material ID NO.1 | Material ID NO.2 | Material ID NO.3 | Code
401 | SP_02_DoseDIW | Dose Hot Water to Mixer | Setpoint (kg)
402 | SP_02_Homo | Homoginizer | On/Off | Speed (RPM)
403 | SP_02_WaitTime | Wait Mixing Time | Time Setpoint (Sec)
404 | SP_02_AddPreweight | Add Preweight Material to Mixer | Material ID | Number of Partial | Index
405 | SP_02_OperMSG | Interface With Operator | Code | Ans. (Yes=1 , No=2) | Number of Partial | Material ID NO.1 | Material ID NO.2 | Material ID NO.3 | Code
501 | QC_DoseDIW | Dose Hot Water to Mixer | Setpoint (kg)
502 | QC_Turbine | Agitator or Turbine | On/Off | Speed (RPM)
503 | QC_WaitTime | Wait Mixing Time | Time Setpoint (Sec)
504 | QC_AddPreweight | Add Preweight Material to Mixer | Material ID | Number of Partial | Index
505 | QC_OperMSG | Interface With Operator | Code | Ans. (Yes=1 , No=2) | Number of Partial | Material ID NO.1 | Material ID NO.2 | Material ID NO.3 | Code