## Sheet1
Phase_ID | Phase_Name | Description | Parameter1 | Parameter2 | Parameter3 | Parameter4 | Parameter5 | Parameter6 | Parameter7
11 | MM_DoseDIW | Dose Hot Water to Mixer | Setpoint (kg) | - | - | - | - | - | -
13 | MM_Turbine | Agitator or Turbine | On/Off | Speed (RPM) | - | - | - | - | -
14 | MM_Heating | Heat Main Mixer or PreMixer | Temperature Setpoint (C) | Deadband | On/Off | - | - | - | -
16 | MM_WaitTime | Wait Mixing Time | Time Setpoint (Sec) | - | - | - | - | - | -
17 | MM_Transfer (Edit) | Transfer from Premix to Main Mixer | Mode 1=ON / 2= OFF | MSG Code 1=Open / 2=Close | Transfer from Premixer No. | - | - | - | -
19 | MM_AddPreweight | Add Preweight Material to Mixer | Material ID | Number of Partial | Index | - | - | - | -
20 | MM_TempCheck | Check Mixer Temperature | Code | SP | Deadband | Code 1(Hi) 2(Low) 3(Between) | - | - | -
21 | MM_PipePriming | Fill Water Into Discharge Pipe | Setpoint (kg) | Timer (Sec) | - | - | - | - | -
22 | MM_OperMSG | Interface With Operator | Code | Ans. (Yes=1 , No=2) | Number of Partial | Material ID NO.1 | Material ID NO.2 | Material ID NO.3 | Code
23 | MM_Scraper | Scraper | On/Off | Speed (RPM) | - | - | - | - | -
24 | MM_Shear | Recirculation with Shear Pump | On/Off | Speed (RPM) | Mode 1=Cooling / 2=Bypass | - | - | - | -
25 | MM_Bulk_Check | Check Volume of Bulk | Volume (cm) | - | - | - | - | - | -
26 | MM_Cooling_Plate | Cooldown Base at Cool Plate | Temperature Setpoint (?C) | Deadband | On/Off | Mode 1=Cooling / 2=Bypass | - | - | -
27 | MM_Cooling (Add) | Cool Main Mixer or PreMixer | Temperature Setpoint (?C) | Deadband | On/Off | - | - | - | -
28 | MM_DrainJack (Add) | Drain Jacket | Time Setpoint (Sec) | - | - | - | - | - | -
29 | MM_INLINE_DOSING | Dosing with Shear Pump | On/Off | - | - | - | - | - | -
30 | MM_CHECK_READY | Check Ready for Mixing | - | - | - | - | - | - | -
101 | PM_01_DoseDIW | Dose Hot Water to PreMixer | Setpoint (kg) | - | - | - | - | - | -
103 | PM_01_Turbine | Agitator or Turbine | On/Off | Speed (RPM) | - | - | - | - | -
104 | PM_01_Heating | Heat PreMixer | Temperature Setpoint (?C) | Deadband | On/Off | - | - | - | -
106 | PM_01_WaitTime | Wait Mixing Time | Time Setpoint (Sec) | - | - | - | - | - | -
107 | PM_01_TransferReady | Transfer to Storage | None | None | - | - | - | - | -
109 | PM_01_AddPreweight | Add Preweight Material to Mixer | Material ID | Number of Partial | Index | - | - | - | -
110 | PM_01_TempCheck | Check Mixer Temperature | Code | SP | Deadband | Code 1(Hi) 2(Low) 3(Between) | - | - | -
111 | PM_01_OperMSG | Interface With Operator | Code | Ans. (Yes=1 , No=2) | Number of Partial | Material ID NO.1 | Material ID NO.2 | Material ID NO.3 | Code
112 | PM_01_Scraper (Add) | Scraper | On/Off | Speed (RPM) | - | - | - | - | -
113 | PM_CHECK_READY | Check Ready for Mixing | - | - | - | - | - | - | -
151 | PM_02_DoseDIW | Dose Hot Water to PreMixer | Setpoint (kg) | - | - | - | - | - | -
153 | PM_02_Turbine | Agitator or Turbine | On/Off | Speed (RPM) | - | - | - | - | -
154 | PM_02_Heating | Heat PreMixer | Temperature Setpoint (?C) | Deadband | On/Off | - | - | - | -
156 | PM_02_WaitTime | Wait Mixing Time | Time Setpoint (Sec) | - | - | - | - | - | -
157 | PM_02_TransferReady | Transfer to Storage | None | None | - | - | - | - | -
159 | PM_02_AddPreweight | Add Preweight Material to Mixer | Material ID | Number of Partial | Index | - | - | - | -
160 | PM_02_TempCheck | Check Mixer Temperature | Code | SP | Deadband | Code 1(Hi) 2(Low) 3(Between) | - | - | -
161 | PM_02_OperMSG | Interface With Operator | Code | Ans. (Yes=1 , No=2) | Number of Partial | Material ID NO.1 | Material ID NO.2 | Material ID NO.3 | Code
162 | PM_02_Scraper (Add) | Scraper | On/Off | Speed (RPM) | - | - | - | - | -
201 | ST_Flush | Flush with DIW | Setpoint (kg) | - | - | - | - | - | -
203 | ST_Turbine | Agitator or Turbine | On/Off | Speed (RPM) | - | - | - | - | -
206 | ST_WaitTime | Wait Mixing Time | Time Setpoint (Sec) | - | - | - | - | - | -
209 | ST_AddPreweight | Add Preweight Material to Mixer | Material ID | Number of Partial | Index | - | - | - | -
210 | ST_TempCheck | Check Mixer Temperature | Code | SP | Deadband | Code 1(Hi) 2(Low) 3(Between) | - | - | -
211 | ST_QC_TeST | QC Test Mixed Product | Turbine Speed | Scrapper Speed | Timer SP | - | - | - | -
212 | ST_Transfer | Transfer MainMixer and PreMixer To StorageTank | Hi Shear Speed | Main Mixer Pump Speed | Pre Mixer Pump Speed | Mode 1=Cooling / 2=Bypass | Select Storage | - | -
213 | ST_Transfer_RE | Transfer MainMixer To StorageTank | Mode | Lobe Pump Speed | - | - | - | - | -
214 | ST_Base_Check | Check Volume of Base | Volume (cm) | - | - | - | - | - | -
215 | ST_Bulk_Check | Check Volume of Bulk | Volume (cm) | - | - | - | - | - | -
216 | ST_Cooling_Plate | Cooldown Base | Temperature Setpoint (?C) | Deadband | On/Off
217 | ST_OperMSG | Interface With Operator | Code | Ans. (Yes=1 , No=2) | Number of Partial | Material ID NO.1 | Material ID NO.2 | Material ID NO.3 | Code
218 | ST_Shear (Add) | Recirculation with Shear Pump | On/Off | Speed (RPM) | Mode 1=Cooling / 2=Bypass | - | - | - | -
219 | ST_INLINE_DOSING | Dosing with Shear Pump | On/Off | - | - | - | - | - | -
220 | ST_ADD_T001 | Dosin DD | Setpoint (kg) | - | - | - | - | - | -
221 | ST_ADD_T002 | Dosing EMAL | Setpoint (kg) | - | - | - | - | - | -
301 | SP_01_DoseDIW | Dose Hot Water to Mixer | Setpoint (kg) | - | - | - | - | - | -
302 | SP_01_Turbine | Agitator or Turbine | On/Off | Speed (RPM) | - | - | - | - | -
303 | SP_01_WaitTime | Wait Mixing Time | Time Setpoint (Sec) | - | - | - | - | - | -
304 | SP_01_AddPreweight | Add Preweight Material to Mixer | Material ID | Number of Partial | Index
305 | SP_01_OperMSG | Interface With Operator | Code | Ans. (Yes=1 , No=2) | Number of Partial | Material ID NO.1 | Material ID NO.2 | Material ID NO.3 | Code
401 | SP_02_DoseDIW | Dose Hot Water to Mixer | Setpoint (kg) | - | - | - | - | - | -
402 | SP_02_Homo | Homoginizer | On/Off | Speed (RPM) | - | - | - | - | -
403 | SP_02_WaitTime | Wait Mixing Time | Time Setpoint (Sec) | - | - | - | - | - | -
404 | SP_02_AddPreweight | Add Preweight Material to Mixer | Material ID | Number of Partial | Index | - | - | - | -
405 | SP_02_OperMSG | Interface With Operator | Code | Ans. (Yes=1 , No=2) | Number of Partial | Material ID NO.1 | Material ID NO.2 | Material ID NO.3 | Code
501 | QC_DoseDIW | Dose Hot Water to Mixer | Setpoint (kg) | - | - | - | - | - | -
502 | QC_Turbine | Agitator or Turbine | On/Off | Speed (RPM) | - | - | - | - | -
503 | QC_WaitTime | Wait Mixing Time | Time Setpoint (Sec) | - | - | - | - | - | -
504 | QC_AddPreweight | Add Preweight Material to Mixer | Material ID | Number of Partial | Index | - | - | - | -
505 | QC_OperMSG | Interface With Operator | Code | Ans. (Yes=1 , No=2) | Number of Partial | Material ID NO.1 | Material ID NO.2 | Material ID NO.3 | Code